## WM8731_REG_LLINE_IN
Bit | 15 | 14 | 13 | 12 | 11 | 10 | 9 | 8
Name | X | X | X | X | X | X | X | LRINBOTH
Default | x | x | x | x | x | x | x | 0
Bit | 7 | 6 | 5 | 4 | 3 | 2 | 1 | 0
Name | LINMUTE | X | X | LINVOL4 | LINVOL3 | LINVOL2 | LINVOL1 | LINVOL0
Default | 1 | x | x | 1 | 0 | 1 | 1 | 1
Bit | Value | Description
LRINBOTH | 0 | disable simultanous load
| 1 | enable simultanous load ; change values from left to right (volume & mute)
LINMUTE | 0 | disable mute
| 1 | enable mute
LINVOL | x | see LineIN_dB sheet (default at 0dB)

## WM8731_REG_RLINE_IN
Bit | 15 | 14 | 13 | 12 | 11 | 10 | 9 | 8
Name | X | X | X | X | X | X | X | RLINBOTH
Default | x | x | x | x | x | x | x | 0
Bit | 7 | 6 | 5 | 4 | 3 | 2 | 1 | 0
Name | RINMUTE | X | X | RINVOL4 | RINVOL3 | RINVOL2 | RINVOL1 | RINVOL0
Default | 1 | x | x | 1 | 0 | 1 | 1 | 1
Bit | Value | Description
LRINBOTH | 0 | disable simultanous load
| 1 | enable simultanous load ; change values from right to left (volume & mute)
LINMUTE | 0 | disable mute
| 1 | enable mute
LINVOL | x | see LineIN_dB sheet (default at 0dB)

## LineIN_dB
Value | Bit |  |  |  |  | Gain | Value | Bit |  |  |  |  | Gain
| 4 | 3 | 2 | 1 | 0 |  |  | 4 | 3 | 2 | 1 | 0
0 | 0 | 0 | 0 | 0 | 0 | -34.5 | 16 | 1 | 0 | 0 | 0 | 0 | -10.5
1 | 0 | 0 | 0 | 0 | 1 | -33 | 17 | 1 | 0 | 0 | 0 | 1 | -9
2 | 0 | 0 | 0 | 1 | 0 | -31.5 | 18 | 1 | 0 | 0 | 1 | 0 | -7.5
3 | 0 | 0 | 0 | 1 | 1 | -30 | 19 | 1 | 0 | 0 | 1 | 1 | -6
4 | 0 | 0 | 1 | 0 | 0 | -28.5 | 20 | 1 | 0 | 1 | 0 | 0 | -4.5
5 | 0 | 0 | 1 | 0 | 1 | -27 | 21 | 1 | 0 | 1 | 0 | 1 | -3
6 | 0 | 0 | 1 | 1 | 0 | -25.5 | 22 | 1 | 0 | 1 | 1 | 0 | -1.5
7 | 0 | 0 | 1 | 1 | 1 | -24 | 23 | 1 | 0 | 1 | 1 | 1 | 0
8 | 0 | 1 | 0 | 0 | 0 | -22.5 | 24 | 1 | 1 | 0 | 0 | 0 | 1.5
9 | 0 | 1 | 0 | 0 | 1 | -21 | 25 | 1 | 1 | 0 | 0 | 1 | 3
10 | 0 | 1 | 0 | 1 | 0 | -19.5 | 26 | 1 | 1 | 0 | 1 | 0 | 4.5
11 | 0 | 1 | 0 | 1 | 1 | -18 | 27 | 1 | 1 | 0 | 1 | 1 | 6
12 | 0 | 1 | 1 | 0 | 0 | -16.5 | 28 | 1 | 1 | 1 | 0 | 0 | 7.5
13 | 0 | 1 | 1 | 0 | 1 | -15 | 29 | 1 | 1 | 1 | 0 | 1 | 9
14 | 0 | 1 | 1 | 1 | 0 | -13.5 | 30 | 1 | 1 | 1 | 1 | 0 | 10.5
15 | 0 | 1 | 1 | 1 | 1 | -12 | 31 | 1 | 1 | 1 | 1 | 1 | 12

## WM8731_REG_LHPHONE_OUT
Bit | 15 | 14 | 13 | 12 | 11 | 10 | 9 | 8
Name | X | X | X | X | X | X | X | LRHPBOTH
Default | x | x | x | x | x | x | x | 0
Bit | 7 | 6 | 5 | 4 | 3 | 2 | 1 | 0
Name | LZCEN | LHPVOL6 | LHPVOL5 | LHPVOL4 | LHPVOL3 | LHPVOL2 | LHPVOL1 | LHPVOL0
Default | 0 | 1 | 1 | 1 | 1 | 0 | 0 | 1
Bit | Value | Description
LRHPBOTH | 0 | disable simultanous load
| 1 | enable simultanous load ; change values from left to right (volume & mute)
LZCEN | 0 | disable zero cross detection
| 1 | enable zero cross detection
LHPVOL | x | see LHP_dB sheet (default at 0dB)

## WM8731_REG_RHPHONE_OUT
Bit | 15 | 14 | 13 | 12 | 11 | 10 | 9 | 8
Name | X | X | X | X | X | X | X | RLHPBOTH
Default | x | x | x | x | x | x | x | 0
Bit | 7 | 6 | 5 | 4 | 3 | 2 | 1 | 0
Name | RZCEN | RHPVOL6 | RHPVOL5 | RHPVOL4 | RHPVOL3 | RHPVOL2 | RHPVOL1 | RHPVOL0
Default | 0 | 1 | 1 | 1 | 1 | 0 | 0 | 1
Bit | Value | Description
LRHPBOTH | 0 | disable simultanous load
| 1 | enable simultanous load ; change values from right to left (volume & mute)
LZCEN | 0 | disable zero cross detection
| 1 | enable zero cross detection
LHPVOL | x | see LHP_dB sheet (default at 0dB)

## HP_dB
Value | Bit | [6 empty] | Gain | Value | Bit | [6 empty] | Gain | MUTE
| 6 | 5 | 4 | 3 | 2 | 1 | 0 |  |  | 6 | 5 | 4 | 3 | 2 | 1 | 0
0 | 0 | 0 | 0 | 0 | 0 | 0 | 0 | -121 | 16 | 0 | 0 | 1 | 0 | 0 | 0 | 0 | -105 | USEFUL
1 | 0 | 0 | 0 | 0 | 0 | 0 | 1 | -120 | 17 | 0 | 0 | 1 | 0 | 0 | 0 | 1 | -104
2 | 0 | 0 | 0 | 0 | 0 | 1 | 0 | -119 | 18 | 0 | 0 | 1 | 0 | 0 | 1 | 0 | -103
3 | 0 | 0 | 0 | 0 | 0 | 1 | 1 | -118 | 19 | 0 | 0 | 1 | 0 | 0 | 1 | 1 | -102
4 | 0 | 0 | 0 | 0 | 1 | 0 | 0 | -117 | 20 | 0 | 0 | 1 | 0 | 1 | 0 | 0 | -101
5 | 0 | 0 | 0 | 0 | 1 | 0 | 1 | -116 | 21 | 0 | 0 | 1 | 0 | 1 | 0 | 1 | -100
6 | 0 | 0 | 0 | 0 | 1 | 1 | 0 | -115 | 22 | 0 | 0 | 1 | 0 | 1 | 1 | 0 | -99
7 | 0 | 0 | 0 | 0 | 1 | 1 | 1 | -114 | 23 | 0 | 0 | 1 | 0 | 1 | 1 | 1 | -98
8 | 0 | 0 | 0 | 1 | 0 | 0 | 0 | -113 | 24 | 0 | 0 | 1 | 1 | 0 | 0 | 0 | -97
9 | 0 | 0 | 0 | 1 | 0 | 0 | 1 | -112 | 25 | 0 | 0 | 1 | 1 | 0 | 0 | 1 | -96
10 | 0 | 0 | 0 | 1 | 0 | 1 | 0 | -111 | 26 | 0 | 0 | 1 | 1 | 0 | 1 | 0 | -95
11 | 0 | 0 | 0 | 1 | 0 | 1 | 1 | -110 | 27 | 0 | 0 | 1 | 1 | 0 | 1 | 1 | -94
12 | 0 | 0 | 0 | 1 | 1 | 0 | 0 | -109 | 28 | 0 | 0 | 1 | 1 | 1 | 0 | 0 | -93
13 | 0 | 0 | 0 | 1 | 1 | 0 | 1 | -108 | 29 | 0 | 0 | 1 | 1 | 1 | 0 | 1 | -92
14 | 0 | 0 | 0 | 1 | 1 | 1 | 0 | -107 | 30 | 0 | 0 | 1 | 1 | 1 | 1 | 0 | -91
15 | 0 | 0 | 0 | 1 | 1 | 1 | 1 | -106 | 31 | 0 | 0 | 1 | 1 | 1 | 1 | 1 | -90
Value | Bit | [6 empty] | Gain | Value | Bit | [6 empty] | Gain
| 6 | 5 | 4 | 3 | 2 | 1 | 0 |  |  | 6 | 5 | 4 | 3 | 2 | 1 | 0
32 | 0 | 1 | 0 | 0 | 0 | 0 | 0 | -89 | 48 | 0 | 1 | 1 | 0 | 0 | 0 | 0 | -73
33 | 0 | 1 | 0 | 0 | 0 | 0 | 1 | -88 | 49 | 0 | 1 | 1 | 0 | 0 | 0 | 1 | -72
34 | 0 | 1 | 0 | 0 | 0 | 1 | 0 | -87 | 50 | 0 | 1 | 1 | 0 | 0 | 1 | 0 | -71
35 | 0 | 1 | 0 | 0 | 0 | 1 | 1 | -86 | 51 | 0 | 1 | 1 | 0 | 0 | 1 | 1 | -70
36 | 0 | 1 | 0 | 0 | 1 | 0 | 0 | -85 | 52 | 0 | 1 | 1 | 0 | 1 | 0 | 0 | -69
37 | 0 | 1 | 0 | 0 | 1 | 0 | 1 | -84 | 53 | 0 | 1 | 1 | 0 | 1 | 0 | 1 | -68
38 | 0 | 1 | 0 | 0 | 1 | 1 | 0 | -83 | 54 | 0 | 1 | 1 | 0 | 1 | 1 | 0 | -67
39 | 0 | 1 | 0 | 0 | 1 | 1 | 1 | -82 | 55 | 0 | 1 | 1 | 0 | 1 | 1 | 1 | -66
40 | 0 | 1 | 0 | 1 | 0 | 0 | 0 | -81 | 56 | 0 | 1 | 1 | 1 | 0 | 0 | 0 | -65
41 | 0 | 1 | 0 | 1 | 0 | 0 | 1 | -80 | 57 | 0 | 1 | 1 | 1 | 0 | 0 | 1 | -64
42 | 0 | 1 | 0 | 1 | 0 | 1 | 0 | -79 | 58 | 0 | 1 | 1 | 1 | 0 | 1 | 0 | -63
43 | 0 | 1 | 0 | 1 | 0 | 1 | 1 | -78 | 59 | 0 | 1 | 1 | 1 | 0 | 1 | 1 | -62
44 | 0 | 1 | 0 | 1 | 1 | 0 | 0 | -77 | 60 | 0 | 1 | 1 | 1 | 1 | 0 | 0 | -61
45 | 0 | 1 | 0 | 1 | 1 | 0 | 1 | -76 | 61 | 0 | 1 | 1 | 1 | 1 | 0 | 1 | -60
46 | 0 | 1 | 0 | 1 | 1 | 1 | 0 | -75 | 62 | 0 | 1 | 1 | 1 | 1 | 1 | 0 | -59
47 | 0 | 1 | 0 | 1 | 1 | 1 | 1 | -74 | 63 | 0 | 1 | 1 | 1 | 1 | 1 | 1 | -58
Value | Bit | [6 empty] | Gain | Value | Bit | [6 empty] | Gain
| 6 | 5 | 4 | 3 | 2 | 1 | 0 |  |  | 6 | 5 | 4 | 3 | 2 | 1 | 0
64 | 1 | 0 | 0 | 0 | 0 | 0 | 0 | -57 | 80 | 1 | 0 | 1 | 0 | 0 | 0 | 0 | -41
65 | 1 | 0 | 0 | 0 | 0 | 0 | 1 | -56 | 81 | 1 | 0 | 1 | 0 | 0 | 0 | 1 | -40
66 | 1 | 0 | 0 | 0 | 0 | 1 | 0 | -55 | 82 | 1 | 0 | 1 | 0 | 0 | 1 | 0 | -39
67 | 1 | 0 | 0 | 0 | 0 | 1 | 1 | -54 | 83 | 1 | 0 | 1 | 0 | 0 | 1 | 1 | -38
68 | 1 | 0 | 0 | 0 | 1 | 0 | 0 | -53 | 84 | 1 | 0 | 1 | 0 | 1 | 0 | 0 | -37
69 | 1 | 0 | 0 | 0 | 1 | 0 | 1 | -52 | 85 | 1 | 0 | 1 | 0 | 1 | 0 | 1 | -36
70 | 1 | 0 | 0 | 0 | 1 | 1 | 0 | -51 | 86 | 1 | 0 | 1 | 0 | 1 | 1 | 0 | -35
71 | 1 | 0 | 0 | 0 | 1 | 1 | 1 | -50 | 87 | 1 | 0 | 1 | 0 | 1 | 1 | 1 | -34
72 | 1 | 0 | 0 | 1 | 0 | 0 | 0 | -49 | 88 | 1 | 0 | 1 | 1 | 0 | 0 | 0 | -33
73 | 1 | 0 | 0 | 1 | 0 | 0 | 1 | -48 | 89 | 1 | 0 | 1 | 1 | 0 | 0 | 1 | -32
74 | 1 | 0 | 0 | 1 | 0 | 1 | 0 | -47 | 90 | 1 | 0 | 1 | 1 | 0 | 1 | 0 | -31
75 | 1 | 0 | 0 | 1 | 0 | 1 | 1 | -46 | 91 | 1 | 0 | 1 | 1 | 0 | 1 | 1 | -30
76 | 1 | 0 | 0 | 1 | 1 | 0 | 0 | -45 | 92 | 1 | 0 | 1 | 1 | 1 | 0 | 0 | -29
77 | 1 | 0 | 0 | 1 | 1 | 0 | 1 | -44 | 93 | 1 | 0 | 1 | 1 | 1 | 0 | 1 | -28
78 | 1 | 0 | 0 | 1 | 1 | 1 | 0 | -43 | 94 | 1 | 0 | 1 | 1 | 1 | 1 | 0 | -27
79 | 1 | 0 | 0 | 1 | 1 | 1 | 1 | -42 | 95 | 1 | 0 | 1 | 1 | 1 | 1 | 1 | -26
Value | Bit | [6 empty] | Gain | Value | Bit | [6 empty] | Gain
| 6 | 5 | 4 | 3 | 2 | 1 | 0 |  |  | 6 | 5 | 4 | 3 | 2 | 1 | 0
96 | 1 | 1 | 0 | 0 | 0 | 0 | 0 | -25 | 112 | 1 | 1 | 1 | 0 | 0 | 0 | 0 | -9
97 | 1 | 1 | 0 | 0 | 0 | 0 | 1 | -24 | 113 | 1 | 1 | 1 | 0 | 0 | 0 | 1 | -8
98 | 1 | 1 | 0 | 0 | 0 | 1 | 0 | -23 | 114 | 1 | 1 | 1 | 0 | 0 | 1 | 0 | -7
99 | 1 | 1 | 0 | 0 | 0 | 1 | 1 | -22 | 115 | 1 | 1 | 1 | 0 | 0 | 1 | 1 | -6
100 | 1 | 1 | 0 | 0 | 1 | 0 | 0 | -21 | 116 | 1 | 1 | 1 | 0 | 1 | 0 | 0 | -5
101 | 1 | 1 | 0 | 0 | 1 | 0 | 1 | -20 | 117 | 1 | 1 | 1 | 0 | 1 | 0 | 1 | -4
102 | 1 | 1 | 0 | 0 | 1 | 1 | 0 | -19 | 118 | 1 | 1 | 1 | 0 | 1 | 1 | 0 | -3
103 | 1 | 1 | 0 | 0 | 1 | 1 | 1 | -18 | 119 | 1 | 1 | 1 | 0 | 1 | 1 | 1 | -2
104 | 1 | 1 | 0 | 1 | 0 | 0 | 0 | -17 | 120 | 1 | 1 | 1 | 1 | 0 | 0 | 0 | -1
105 | 1 | 1 | 0 | 1 | 0 | 0 | 1 | -16 | 121 | 1 | 1 | 1 | 1 | 0 | 0 | 1 | 0
106 | 1 | 1 | 0 | 1 | 0 | 1 | 0 | -15 | 122 | 1 | 1 | 1 | 1 | 0 | 1 | 0 | 1
107 | 1 | 1 | 0 | 1 | 0 | 1 | 1 | -14 | 123 | 1 | 1 | 1 | 1 | 0 | 1 | 1 | 2
108 | 1 | 1 | 0 | 1 | 1 | 0 | 0 | -13 | 124 | 1 | 1 | 1 | 1 | 1 | 0 | 0 | 3
109 | 1 | 1 | 0 | 1 | 1 | 0 | 1 | -12 | 125 | 1 | 1 | 1 | 1 | 1 | 0 | 1 | 4
110 | 1 | 1 | 0 | 1 | 1 | 1 | 0 | -11 | 126 | 1 | 1 | 1 | 1 | 1 | 1 | 0 | 5
111 | 1 | 1 | 0 | 1 | 1 | 1 | 1 | -10 | 127 | 1 | 1 | 1 | 1 | 1 | 1 | 1 | 6

## WM8731_REG_ANALOG_PATH
Bit | 7 | 6 | 5 | 4 | 3 | 2 | 1 | 0
Name | SIDEATT1 | SIDEATT0 | SIDETONE | DACSEL | BYPASS | INSEL | MUTEMIC | MICBOOST
Default | 0 | 0 | 0 | 0 | 1 | 0 | 1 | 0
Bit | Value | Description | [6 empty] | Bit | Value |  | Gain
SIDETONE | 0 | disable side tone | [6 empty] | SIDETONE | 0 | 0 | -6
| 1 | enable side tone | [7 empty] | 0 | 1 | -9
DACSEL | 0 | don't select DAC | [7 empty] | 1 | 0 | -12
| 1 | select DAC | [7 empty] | 1 | 1 | -15
BYPASS | 0 | disable bypass
| 1 | enable bypass
INSEL | 0 | line in input selection to ADC
| 1 | mic input selection to ADC
MUTEMIC | 0 | disable mic in mute to ADC
| 1 | enable mic in mute to ADC
MICBOOST | 0 | disable boost
| 1 | enable boost

## WM8731_REG_DIGITAL_PATH
Bit | 7 | 6 | 5 | 4 | 3 | 2 | 1 | 0
Name | X | X | X | HPOR | DACMU | DEEMP1 | DEEMP0 | ADCHPD
Default | x | x | x | 0 | 1 | 0 | 0 | 0
Bit | Value | Description | [6 empty] | Bit | Value |  | De-emphasis ctrl
HPOR | 0 | clear DC (when hipass filter is disable) | [6 empty] | DEEMP | 0 | 0 | disable
| 1 | store DC (when hipass filter is disable) | [7 empty] | 0 | 1 | 32kHz
DACMU | 0 | disable soft mute | [7 empty] | 1 | 0 | 44,1kHz
| 1 | enable soft mute | [7 empty] | 1 | 1 | 48kHz
ADCHPD | 0 | enable high pass filter
| 1 | disable high pass filter

## WM8731_REG_PDOWN_CTRL
Bit | 7 | 6 | 5 | 4 | 3 | 2 | 1 | 0
Name | POWEROFF | CLKOUTPD | OSCPD | OUTPD | DACPD | ADCPD | MICPD | LINEINPD
Default | 1 | 0 | 0 | 1 | 1 | 1 | 1 | 1
Bit | Value | Description
POWEROFF | 0 | enable power down
| 1 | disable power down
CLKOUTPD | 0 | enable power down
| 1 | disable power down
OSCPD | 0 | enable power down
| 1 | disable power down
OUTPD | 0 | enable power down
| 1 | disable power down
DACPD | 0 | enable power down
| 1 | disable power down
ADCPD | 0 | enable power down
| 1 | disable power down
MICPD | 0 | enable power down
| 1 | disable power down
LINEINPD | 0 | enable power down
| 1 | disable power down

## WM8731_REG_DIGITAL_IF
Bit | 7 | 6 | 5 | 4 | 3 | 2 | 1 | 0
Name | BCLKINV | MS | LRSWAP | LRP | IWL1 | IWL0 | FORMAT1 | FORMAT0
Default | 0 | 0 | 0 | 0 | 1 | 0 | 1 | 0
Bit | Value | Description | [6 empty] | Bit | Value |  | Data format selection
BCLKINV | 0 | don't invert BCLK | [6 empty] | FORMAT | 0 | 0 | MSB first, right justified
| 1 | invert BCLK | [7 empty] | 0 | 1 | MSB first, left justified
MS | 0 | enable slave mode | [7 empty] | 1 | 0 | I2S format, MSB first, left justified
| 1 | enable master mode | [7 empty] | 1 | 1 | DSP mode, frame sync + 2 data word
LRSWAP | 0 | right channel DAC data right
| 1 | right channel DAC data left | [6 empty] | Bit | Value |  | Data bit length
[9 empty] | IWL | 0 | 0 | 16 bits
[10 empty] | 0 | 1 | 20 bits
[10 empty] | 1 | 0 | 24 bits
[10 empty] | 1 | 1 | 32 bits
[9 empty] | Bit | Value |  | Data bit length
[9 empty] | LRP | 0 | Other | right channel when DACLRC low
[10 empty] | 1 | Other | right channel when DACLRC high
[10 empty] | 0 | DSP | 2nd BCLK rising edge
[10 empty] | 1 | DSP | 1st BCLK rising edge

## WM8731_REG_SAMPLING_CTRL
Bit | 7 | 6 | 5 | 4 | 3 | 2 | 1 | 0
Name | CLKODIV2 | CLKIDIV2 | SR3 | SR2 | SR1 | SR0 | BOSR | USB_NORM
Default | 0 | 0 | 0 | 0 | 0 | 0 | 0 | 0
Bit | Value | Description
CLKODIV2 | 0 | CLKout is CLKcore
| 1 | CLKout is CLKcore/2
CLKIDIV2 | 0 | CLKcore is MCLK
| 1 | CLKcore is MCLK/2
USB_NORM | 0 | normal mode (256/384fs)
| 1 | USB mode(250/272fs)
for more information, see "Wolfson-WM8731-audio-CODEC.pdf" - pages 39 to 41

## WM8731_REG_ACTIVE_CTRL
Bit | 7 | 6 | 5 | 4 | 3 | 2 | 1 | 0
Name | X | X | X | X | X | X | X | ACTIVE
Default | x | x | x | x | x | x | x | 0
Bit | Value | Description
ACTIVE | 0 | desactivate DSP
| 1 | activate DSP